## ESS
Addendum to ICS Proforma for Environmental Sensing Service (ESS)
Environmental Sensing Service Implementation eXtra Information for Test, IXIT
Test Houses should use the IXIT values stated below for executing test cases according to the capabilities of the Implementation Under Test. Supported values are given as a single value or a range depending on the nature of the parameter.
IXIT Reference | ICS Reference | Identifier | Sub-Identifier (Optional) | Default Value | Units (if applicable) | Type | Comments
ESS: P1 |  | TSPX_iut_upper_threshold | TP/CN/BV-14-C |  |  | IA5String | Defines an upper threshold value for use in test cases requiring an environmental measurement value threshold to be crossed to trigger the IUT to send notifications. It is recommended to specify an environmental value that can be readily achieved with standard laboratory equipment.
ESS: P2 |  | TSPX_iut_lower_threshold | TP/CN/BV-14-C |  |  | IA5String | Defines a lower threshold value for use in test cases requiring an environmental measurement value threshold to be crossed to trigger the IUT to send notifications. It is recommended to specify an environmental value that can be readily achieved with standard laboratory equipment.
ESS: P3 |  | TSPX_iut_read_long_string | TP/DES/BV-09-C |  |  | utf8s | Provides a string value that is sufficiently long to require the GATT Read Long sub-procedure to be used and is able to be stored in the Server.
ESS: P4 |  | TSPX_iut_write_long_string | TP/DW/BV-04-C |  |  | utf8s | Provides a string value that is sufficiently long to require the GATT Write Long sub-procedure to be used and is compatible with string values that may be written to the Server.
Bluetooth SIG Proprietary & Confidential

## ESP
Addendum to ICS Proforma for Environmental Sensing Profile (ESP)
Environmental Sensing Profile Implementation eXtra Information for Test, IXIT
Test Houses should use the IXIT values stated below for executing test cases according to the capabilities of the Implementation Under Test. Supported values are given as a single value or a range depending on the nature of the parameter.
IXIT Reference | ICS Reference | Identifier | Sub-Identifier (Optional) | Default Value | Units (if applicable) | Type | Comments
ESP: P1 |  | TSPX_iut_supported_dis_characteristics_uuid_list | TP/ESD/CO/BV-10-I TP/ESR/CO/BV-08-I | 2A25,2A29,2A2A | List of all DIS characteristic UUIDs supported by IUT separated by ",". | IA5String | Set of values of all Device Information Service characteristic UUIDs that the IUT supports.
Bluetooth SIG Proprietary & Confidential

## Disclaimer
Disclaimer and Copyright Notice
This disclaimer applies to all draft specifications and final specifications adopted by the Bluetooth SIG Board of Directors (both of which are hereinafter referred to herein as a Bluetooth “Specification”). Your use of this Specification in any way is subject to your compliance with all conditions of such use, and your acceptance of all disclaimers and limitations as to such use, contained in this Specification. Any user of this Specification is advised to seek appropriate legal, engineering or other professional advice regarding the use, interpretation or effect of this Specification on any matters discussed in this Specification.
Use of Bluetooth Specifications and any related intellectual property is governed by the Promoters Membership Agreement among the Promoter Members and Bluetooth SIG (the “Promoters Agreement”), certain membership agreements between Bluetooth SIG and its Adopter and Associate Members, including, but not limited to, the Membership Application, the Bluetooth Patent/Copyright License Agreement and the Bluetooth Trademark License Agreement (collectively, the “Membership Agreements”) and the Bluetooth Specification Early Adopters Agreements (1.2 Early Adopters Agreements) among Early Adopter members of the unincorporated Bluetooth SIG and the Promoter Members (the “Early Adopters Agreement”). Certain rights and obligations of the Promoter Members under the Early Adopters Agreements have been assigned to Bluetooth SIG by the Promoter Members.
Use of the Specification by anyone who is not a member of Bluetooth SIG or a party to an Early Adopters Agreement (each such person or party, a “Member”) is prohibited. The use of any portion of a Bluetooth Specification may involve the use of intellectual property rights ("IPR"), including pending or issued patents, or copyrights or other rights. Bluetooth SIG has made no search or investigation for such rights and disclaims any undertaking or duty to do so. The legal rights and obligations of each Member are governed by the applicable Membership Agreements, Early Adopters Agreement or Promoters Agreement. No license, express or implied, by estoppel or otherwise, to any intellectual property rights are granted herein.
Any use of the Specification not in compliance with the terms of the applicable Membership Agreements, Early Adopters Agreement or Promoters Agreement is prohibited and any such prohibited use may result in (i) termination of the applicable Membership Agreements or Early Adopters Agreement and (ii) liability claims by Bluetooth SIG or any of its Members for patent, copyright and/or trademark infringement claims permitted by the applicable agreement or by applicable law.
THE SPECIFICATION IS PROVIDED “AS IS” WITH NO WARRANTIES WHATSOEVER, INCLUDING ANY WARRANTY OF MERCHANTABILITY, NONINFRINGEMENT, FITNESS FOR ANY PARTICULAR PURPOSE, SATISFACTORY QUALITY, OR REASONABLE SKILL OR CARE, OR ANY WARRANTY ARISING OUT OF ANY COURSE OF DEALING, USAGE, TRADE PRACTICE, PROPOSAL, SPECIFICATION OR SAMPLE.
Each Member hereby acknowledges that products equipped with the Bluetooth wireless technology ("Bluetooth Products") may be subject to various regulatory controls under the laws and regulations applicable to products using wireless non licensed spectrum of various governments worldwide. Such laws and regulatory controls may govern, among other things, the combination, operation, use, implementation and distribution of Bluetooth Products. Examples of such laws and regulatory controls include, but are not limited to, airline regulatory controls, telecommunications regulations, technology transfer controls and health and safety regulations. Each Member is solely responsible for the compliance by their Bluetooth Products with any such laws and regulations and for obtaining any and all required authorizations, permits, or licenses for their Bluetooth Products related to such regulations within the applicable jurisdictions. Each Member acknowledges that nothing in the Specification provides any information or assistance in connection with securing such compliance, authorizations or licenses. NOTHING IN THE SPECIFICATION CREATES ANY WARRANTIES, EITHER EXPRESS OR IMPLIED, REGARDING SUCH LAWS OR REGULATIONS.
ALL LIABILITY, INCLUDING LIABILITY FOR INFRINGEMENT OF ANY INTELLECTUAL PROPERTY RIGHTS OR FOR NONCOMPLIANCE WITH LAWS, RELATING TO USE OF THE SPECIFICATION IS EXPRESSLY DISCLAIMED. To the extent not prohibited by law, in no event will Bluetooth SIG or its Members or their affiliates be liable for any damages, including without limitation, lost revenue, profits, data or programs, or business interruption, or for special, indirect, consequential, incidental or punitive damages, however caused and regardless of the theory of liability, arising out of or related to any furnishing, practicing, modifying, use or the performance or implementation of the contents of this Specification, even if Bluetooth SIG or its Members or their affiliates have been advised of the possibility of such damages. BY USE OF THE SPECIFICATION, EACH MEMBER EXPRESSLY WAIVES ANY CLAIM AGAINST BLUETOOTH SIG AND ITS MEMBERS OR THEIR AFFILATES RELATED TO USE OF THE SPECIFICATION.
If this Specification is an intermediate draft, it is for comment only. No products should be designed based on it except solely to verify the prototyping specification at SIG sponsored IOP events and it does not represent any commitment to release or implement any portion of the intermediate draft, which may be withdrawn, modified, or replaced at any time in the adopted Specification.
Bluetooth SIG reserves the right to adopt any changes or alterations to the Specification it deems necessary or appropriate.
Copyright © 2014. The Bluetooth word mark and logos are owned by Bluetooth SIG, Inc. All copyrights in the Bluetooth Specifications themselves are owned by Ericsson AB, Lenovo (Singapore) Pte. Ltd., Intel Corporation, Microsoft Corporation, Motorola Mobility, LLC, Nokia Corporation and Toshiba Corporation. Other third-party brands and names are the property of their respective owners.